## Sheet1
Sensitivity(mV) | R | θ | V_out(calculated) | τ (ms) | f_in(Hz) | V_in(mV) | V_ref(mV) | V_out(mV) |  | V_out: output signal from the ADM read on the osciloscope. | lock in operates in FS mode
100 | 65 | -42 | 65 | 100 | 12458.8 | 10 | 1000 | 110 |  | V_in: input signal amplitude to the modulation of QTF
100 | 60 | -42 | 60 | 100 | 12458.8 | 9 | 1000 | 100 |  | f_in: input signal frequency for modulation
100 | 52 | 78 | 52 | 100 | 12458.8 | 8 | 1000 | 90 |  | V_ref: reference signal amplitude to the lock-in
100 | 46 | -48 | 46 | 100 | 12458.8 | 7 | 1000 | 75 |  | R: magnitude of the lock-in detected signal
100 | 39 | -111 | 39 | 100 | 12458.8 | 6 | 1000 | 65 |  | θ: phase of the lock in signal
100 | 32 | 137 | 32 | 100 | 12458.8 | 5 | 1000 | 60
100 | 26 | -133 | 26 | 100 | 12458.8 | 4 | 1000 | 50 | -> | After this point, signal started to look very distorted, barely readable and lost its sinusoidal form
100 | 20 | 81 | 20 | 100 | 12458.8 | 3 | 1000 | 45
100 | 13 | 80 | 13 | 100 | 12458.8 | 2 | 1000 | 30
100 | 6 | 82 | 6 | 100 | 12458.8 | 1 | 1000 | 20
At sensitivity settings of 5 mV and 50 mV, the analog output voltage reads approximately 40% higher than expected when the time constant is set to 30 ms or above. This discrepancy affects both XY and R-theta measurement modes equally. When the time constant is reduced to 10 ms or lower, the output voltage returns to the expected value and matches the behavior observed at all other sensitivity settings (500 µV through 1 V). All other sensitivity ranges show consistent output voltage regardless of time constant setting.